## Input
Harbison-Fischer
Unswept Pump Volume Calculator
| Pump Bore | 1.5
| Heavy or Thin Wall | Heavy
| Downhole Stroke Length | 56
| Heavy Wall Lower Extension Pitch Length | 36
| Pump Spacing | 25
| Ball Size (API or ALT) | API
| Double Valve Cages? | Yes
| 4-Guided Cage? | No
| Calculated Unswept Volume | 59.6008
| Compression Ratio: | 2.6604
Description: | Calculates the wasted volume when the pump is at the bottom of the downstroke. This includes the volume in the standing valve, around the traveling valve, pump spacing, etc.
Assumptions: | * Traveling valve uses zero clearance seat plug
* Double valve on top traveling valve is not held open from trash.
* Standard API pumps with typical tubing sizes for pump bore
* Pump Spacing is the distance from the end of the traveling valve seat plug to where the seat plug would hit the standing valve if spaced at zero pump spacing
* For RX pump configurations use thin wall for calculations.
Created By: | Brad Rogers
Date: | n/a
Version: | 1.2

## Data (hidden)
| Cavity Volume of Standing Valve Cage (Heavy Wall) | [5 empty] | Cavity Volume of Standing Valve Cage (Thin Wall)
Pump Bore (in.) | P/N | Cavity API | Cavity Alt | Cavity w/o ball (in³) | API Ball (in³) | Alt Ball (in³) | P/N | Cavity API | Cavity Alt | Cavity w/o ball (in³) | API Ball (in³) | Alt Ball (in³)
1.0625 | 134E22 | 4.232 | 4.469 | 4.921 | 0.689 | 0.452 | N/A | 0 | 0 | 0 | 0 | 0
1.25 | 134E22 | 4.232 | 4.469 | 4.921 | 0.689 | 0.452 | 134C2 | 3.512 | 3.749 | 4.201 | 0.689 | 0.452
1.5 | 134K22 | 6.672 | 7.036 | 7.914 | 1.242 | 0.878 | 134E22 | 4.232 | 4.469 | 4.921 | 0.689 | 0.452
1.75 | 134K22 | 6.672 | 7.036 | 7.914 | 1.242 | 0.878 | N/A | 0 | 0 | 0 | 0 | 0
2 | N/A | 0 | 0 | 0 | 0 | 0 | 134K22 | 6.672 | 7.036 | 7.914 | 1.242 | 0.878
| Cavity Volume of 4-Guide Standing Valve Cage (Heavy Wall) | [5 empty] | Cavity Volume of 4-Guide Standing Valve Cage (Thin Wall)
Pump Bore (in.) | P/N | Cavity (in³) | Ball (in³) | Cavity w/o ball (in³) |  |  | P/N | Cavity (in³) | Ball (in³) | Cavity w/o ball (in³)
1.0625 | 22-358E22 | 1.49 | 0.452 | 1.942 |  |  | N/A | 0 | 0 | 0
1.25 | 22-358E22 | 1.49 | 0.452 | 1.942 |  |  | 22-358C22 | 2.986 | 0.452 | 3.438
1.5 | 22-358K22 | 3.12 | 0.878 | 3.998 |  |  | 22-358E22 | 1.49 | 0.452 | 1.942
1.75 | 22-358K22 | 3.12 | 0.878 | 3.998 |  |  | N/A | 0 | 0 | 0
2 | N/A | 0 | 0 | 0 |  |  | 22-358K22 | 3.12 | 0.878 | 3.998
| Cavity Volume inside Double Traveling Valve | [6 empty] | Cavity Volume inside 4-Guide Double Traveling Valve
Pump Bore (in.) | P/N | Cavity API (in³) | Cavity ALT (in³) | Cavity w/o ball (in³) | API Ball (in³) | Alt Ball (in³) | Seat ID V. (in³) | P/N | Cavity (in³) | Cavity w/o ball (in³)
1.0625 | 133B2 | 0.67534 | 0.70974 | 0.705 | 0.12783 | 0.093438 | 0.098175 | N/A | 0.693 | 0
1.25 | 133C2 | 1.0293 | 1.0801 | 1.119 | 0.22089 | 0.17014 | 0.13119 | 22-136C2 | 0.93505 | 0.974
1.5 | 133E2 | 2.0359 | 2.1172 | 2.299 | 0.43212 | 0.35077 | 0.16899 | 22-136E2 | 1.9072 | 2.089
1.75 | 133H2 | 3.1162 | 3.3381 | 3.582 | 0.74551 | 0.5236 | 0.27973 | 22-139H2 | 3.0461 | 3.29
2 | 133K2 | 4.2339 | 4.511 | 4.911 | 1.0227 | 0.74551 | 0.34551 | 22-139K2 | 4.14 | 4.54
Cavity Volume between Barrel and Traveling Valve Cage
Pump Bore (in.) | P/N | Cavity (in³) | Cage Length (in.) | Cage OD (in.)
1.0625 | 131B2 | 0.15287 | 3.5 | 1.036
1.25 | 131C2 | 0.30368 | 3.5 | 1.205
1.5 | 131E2 | 0.52476 | 4.125 | 1.445
1.75 | 131H2 | 0.79521 | 4.75 | 1.688
2 | 131K2 | 0.8826 | 5 | 1.943
Cavity Volume inside ID of Zero Clearance Seat Plug
Pump Bore (in.) | P/N | Cavity (in³)
1.0625 | 146B11 | 0.15
1.25 | 146C11 | 0.212
1.5 | 146E11 | 0.324
1.75 | 146H11 | 0.5
2 | 146K11 | 0.617
Cavity Volume inside seat ID
Pump Bore (in.) | P/N | Cavity API (in³) | Cavity ALT (in³)
1.0625 | 2B# | 0.085 | 0.081
1.25 | 2C# | 0.112 | 0.108
1.5 | 2E# | 0.145 | 0.142
1.75 | 2H# | 0.223 | 0.208
2 | 2K# | 0.267 | 0.25
Cavity Volume between Barrel and Double Valve Cage
Pump Bore (in.) | P/N | Cavity (in³) | Cage Length (in.) | Cage OD (in.)
1.0625 | 133B2 | 0.12557 | 2.875 | 1.036
1.25 | 133C2 | 0.27115 | 3.125 | 1.205
1.5 | 133E2 | 0.52476 | 4.125 | 1.445
1.75 | 133H2 | 0.72205 | 4.313 | 1.688
2 | 133K2 | 0.8164 | 4.625 | 1.943
Cavity Volume of Extension
Pump Bore (in.) | P/N | Cavity (in³) | Extension ID (in.)
1.0625 | 527B3# | 3.9132 | 1.125
1.25 | 527C# | 4.3119 | 1.312
1.5 | 527E# | 5.1958 | 1.5625
1.75 | 527H# | 6.0441 | 1.8125
2 | N/A | 0 | 0
Pump Spacing
Pump Bore (in.) | P/N | Cavity (in³)
1.0625 | N/A | 22.166
1.25 | N/A | 30.6796
1.5 | N/A | 44.1786
1.75 | N/A | 60.132
2 | N/A | 78.5398

## Calculations (hidden)
| 1.0625 | Heavy | Yes | API
| 1.25 | Thin | No | ALT | Column Number Lookup for 3-guide standing valve
| 1.5 |  |  |  | Heavy/Thin? | 3
| 1.75 |  |  |  | API/ALT? | 0
| 2 |  |  |  | Column # | 3
Valid Pump Configuration | 1=yes, 0=no | 1 |  |  | Column Number Lookup for 4-guide standing valve
Pump Bore (in.) | Heavy Wall | Thin Wall |  |  | Heavy/Thin? | 3
1.0625 | 1 | 0
1.25 | 1 | 1 |  |  | Column Number Lookup for double valve
1.5 | 1 | 1 |  |  | API/ALT? | 3
1.75 | 1 | 0 |  |  | 4-Guide? | 0
2 | 0 | 1 |  |  |  | 3 | `
Calculations | Volume (in³)
Standing Valve | 6.672
Pump Spacing | 44.1786
Extension | 5.1958
Volume around Double Valve | 0.52476
Volume inside Double Valve | 2.0359
Traveling Valve / Barrel | 0.52476
Zero Clearance Seat Plug | 0.324
Traveling Valve Seat ID | 0.145
Total | 59.6008

## Revision History
Version | Release Date | Changes
1 | 2006-04-05 | Initial Release
1.1 | 2006-04-05 | Revision history table added. Instead of excluding the bottom double traveling valve in the volume calculation it is added. This also assumes the top double traveling valve is holding all the hydrostatic pressure. 4-Guided equivalents were added for the traveling double valves.
1.2 | n/a | Added minimum length of 2" to the pitch length of the lower extension on the Input sheet. Added RX note in assumptions.