## PTW Test in Dedicated Area
HYDRAULIC PRESSURE TESTING PERMIT TO WORK (PTW)
This permit is valid for a Maximum period of 24 hrs and covers all Hydraulic Pressure Testing in designated pressure-testing areas.
Instructions: Person/s carrying out high pressure testing shall meet the following;
• Be documented as Competent and conversant with Pressure Testing Procedures & Equipment Specific Testing Procedures.
• Maintain the test area safe and clean before, during & after completion of the pressure tests.
The PTW Task Supervisor is responsible for;
• Authorizing the PTW and supervising the designated PTW work. The PTW shall only be approved once all requirements are completed.
Required Checks prior to testing operations - Any “No” answer requires mitigation PRIOR to testing.
Projectiles, Barriers and stand off selection | [5 empty] | Yes | No
Confirm Hazards ( including projectiles) are controlled using either Barriers OR Stand off OR Both
Circle control/s used - A) Barriers only B) Stand off Distance only C) Barriers & Stand off distance
Barriers used - Mark N/A ONLY if Stand off distance is the only control used. |  |  |  |  | N/A | Yes | No
Confirm barrier used for control is approved as per Guideline 0405 - section 1.4
Define barrier type used:
Stand Off Distance - Mark N/A ONLY if Barriers are the only control used. |  |  |  |  | N/A | Yes | No
Has the Stand off distance calculator been used - WM-GL-HAL-HSE-0405A. (Attach a copy to this PTW)
Stand off distance_______________ ft / m. Approved by: _______________________________ Date:_________________
Has the trajectory of the possible projectile been determined and managed?
Has the weight & Diameter of the possible projectile been determined?
Has the maximum test pressure (PSI) been determined?
Has the test volume (measured in cubic inches) been determined?
Dedicated area & equipment checks | [5 empty] | Yes | No
All piping, tubing, fittings and hoses have ratings suitable for the pressure test requirements?
All flexible Pneumatic hoses secured for whiplash?
Gauges & chart recorder calibrated and in-date?
Is this a hydrostatic pressure test using non-flammable or non-combustible fluid?
All Warning signs and barrier tape in place for testing?
Equipment specific | [5 empty] | Yes | No
Has the written pressure test procedure been reviewed and is understood by everyone involved?
Has the item /article /equipment for pressure testing has been inspected and is suitable for safe testing?
Is test article/equipment secured to prevent movement or rotation?
Is there an item specific pressure test procedure / requirements available?
HSE specific | [5 empty] | Yes | No
JSA / RA completed and approved or reviewed, if existing? (MUST attach a copy to this PTW)
Personnel wearing appropriate PPE?
Area clear of non-essential personnel?
Has pre-test meeting been conducted?
Test area clean & tidy?
Any “No” answer results in the Pressure Test being Stopped!
Permit # |  | Location:
Test to be performed;
Pressure Test Lead: | User ID: |  | Date:
| Name: |  | Time:
Employee or Contractor?
PSL, SUB-PSL or Business Unit Manager approval: | User ID: |  | Date:
| Name: |  | Time:
Permit expiry | Date: |  | Time:
Work Completion: Confirmation that the hazards associated with pressure testing no longer exist:
PSL, SUB-PSL or Business Unit Manager approval: | User ID: |  | Date:
| Name: |  | Time:
| Site safe from pressure testing hazards (circle appropriate) |  |  | Yes | No