## Sheet2
Inputs |  |  | Design Of Single Square Footing |  |  |  | Outputs |  |  |  | 12
Bearing capacity | 20 | t/m² |  |  |  |  | Area |  | 8 cm² |  | 14
Coloumn load | 150 | ton |  |  |  |  | R.C Dimnsions |  | 2.85*2.85*0.75 |  | 16
R.C thickness | 50 | cm |  |  |  |  | P.C Dimnsions |  | 3.35*3.35*0.25 |  | 18
P.C thickness | 20 | cm |  |  |  |  | final depth |  | 70 cm |  | 20
Fill thickness | 50 | cm |  |  |  |  | Cover |  | 5 cm |  | 22
Fill denisty | 1.8 | t/m³ |  |  |  |  | As 1-1 |  | use 23 Ø12 |  | 28 |  | 1.25
Small dimn of coloumn | 30 | cm |  |  |  |  | As 2-2 |  | use 30 Ø12 |  | 30 |  | a | 4
Large dimn of coloumn | 60 | cm |  |  |  |  | Punch |  | ok safe |  | 32 |  | b | 180
Used diameter | 12 | mm |  |  |  |  | Shear |  | ok safe |  |  |  | c | -30000
Area of one bar | 1.14 | cm² |  |  |  |  | Bond |  | ok |  |  |  | root1 | 66.9777
[13 empty] | root2 | -111.9777
Calculations
[13 empty] | x1.shear | 0.775
[13 empty] | x2.shear | 0.925
Area | 8 | [11 empty] | bond | 1.275
length = width | 2.85
q actual | 18.5
cover | 5 | cm |  | Editable
initial depth | 70
initial thickness | 75 | [10 empty] | 2 Ø10
2 Ø10
Moment | [7 empty] | 0.75 |  |  |  | 23 Ø12
30 Ø12
M 1-1 | 33.5 | [6 empty] | 0.25
M 2-2 | 43
2.85 m
first direction | [9 empty] | 3.35 m
k1 | 0.64565
k2 | 1832
As 1-1 | 26.1229
use 23 Ø12
second direction
k1 | 0.56988
k2 | 1832
As 2-2 | 33.5309
|  | use 30 Ø12 | [8 empty] | 30 Ø12 | 2.85 m | 3.35 m
Shear |  |  |  |  | check depth |  |  |  |  | 23 Ø12
Qsh | 40.8619
qsh | 2.0482
|  | ok safe |  |  | d = | 70 | cm
Qsh | 48.7706
qsh | 2.4446
|  | ok safe |  |  | d = | 70 | cm
Bond
Qmax | 67.2244
Σo | 113.04 | ok safe |  |  | ok
qbond | 8.4956
Note on O22: اسياخ تعليق
Note on O23: اسياخ انكماش
Note on O24: As 1-1
Note on O25: As 2-2
Note on M40: As 2-2
Note on L43: As 1-1